## ESP32-WROOM PINS
DATASHEET |  |  |  |  | FUNCTION BREAKDOWN | [15 empty] | Check fields
Name | No. | Type | Function | GPIO Index | Main | ADC | RTC | TOUCH | DAC | UART | EMAC | SPI | HSPI | VSPI | HS1 | HS2 | SD | Clocks | Crystals | MT | Reconstructed function description | Check function description complete
GND | 1 | P | Ground | -- | Ground | [15 empty] | Ground | TRUE
3V3 | 2 | P | Power supply | -- | Power supply | [15 empty] | Power supply | TRUE
EN | 3 | I | Module enable signel. Active high. | -- | Module enable signel. Active high. | [15 empty] | Module enable signel. Active high. | TRUE
SENSOR_VP | 4 | I | GPIO36, ADC1_CH0, RTC_GPIO0 | 36 | GPIO36 | ADC1_CH0 | RTC_GPIO0 | [13 empty] | GPIO36, ADC1_CH0, RTC_GPIO0 | TRUE
SENSOR_VN | 5 | I | GPIO39, ADC1_CH3, RTC_GPIO3 | 39 | GPIO39 | ADC1_CH3 | RTC_GPIO3 | [13 empty] | GPIO39, ADC1_CH3, RTC_GPIO3 | TRUE
IO34 | 6 | I | GPIO34, ADC1_CH6, RTC_GPIO4 | 34 | GPIO34 | ADC1_CH6 | RTC_GPIO4 | [13 empty] | GPIO34, ADC1_CH6, RTC_GPIO4 | TRUE
IO35 | 7 | I | GPIO35, ADC1_CH7, RTC_GPIO5 | 35 | GPIO35 | ADC1_CH7 | RTC_GPIO5 | [13 empty] | GPIO35, ADC1_CH7, RTC_GPIO5 | TRUE
IO32 | 8 | I/O | GPIO32, 32K_XP (32.768 kHz crystal oscillator input), ADC1_CH4, TOUCH9, RTC_GPIO9 | 32 | GPIO32 | ADC1_CH4 | RTC_GPIO9 | TOUCH9 | [10 empty] | 32K_XP (32.768 kHz crystal oscillator input) |  | GPIO32, 32K_XP (32.768 kHz crystal oscillator input), ADC1_CH4, TOUCH9, RTC_GPIO9 | TRUE
IO33 | 9 | I/O | GPIO33, 32K_XN (32.768 kHz crystal oscillator output), ADC1_CH5, TOUCH8, RTC_GPIO8 | 33 | GPIO33 | ADC1_CH5 | RTC_GPIO8 | TOUCH8 | [10 empty] | 32K_XN (32.768 kHz crystal oscillator output) |  | GPIO33, 32K_XN (32.768 kHz crystal oscillator output), ADC1_CH5, TOUCH8, RTC_GPIO8 | TRUE
IO25 | 10 | I/O | GPIO25, DAC_1, ADC2_CH8, RTC_GPIO6, EMAC_RXD0 | 25 | GPIO25 | ADC2_CH8 | RTC_GPIO6 |  | DAC_1 |  | EMAC_RXD0 | [9 empty] | GPIO25, DAC_1, ADC2_CH8, RTC_GPIO6, EMAC_RXD0 | TRUE
IO26 | 11 | I/O | GPIO26, DAC_2, ADC2_CH9, RTC_GPIO7, EMAC_RXD1 | 26 | GPIO26 | ADC2_CH9 | RTC_GPIO7 |  | DAC_2 |  | EMAC_RXD1 | [9 empty] | GPIO26, DAC_2, ADC2_CH9, RTC_GPIO7, EMAC_RXD1 | TRUE
IO27 | 12 | I/O | GPIO27, ADC2_CH7, TOUCH7, RTC_GPIO17, EMAC_RX_DV | 27 | GPIO27 | ADC2_CH7 | RTC_GPIO17 | TOUCH7 |  |  | EMAC_RX_DV | [9 empty] | GPIO27, ADC2_CH7, TOUCH7, RTC_GPIO17, EMAC_RX_DV | TRUE
IO14 | 13 | I/O | GPIO14, ADC2_CH6, TOUCH6, RTC_GPIO16, MTMS, HSPICLK, HS2_CLK, SD_CLK, EMAC_TXD2 | 14 | GPIO14 | ADC2_CH6 | RTC_GPIO16 | TOUCH6 |  |  | EMAC_TXD2 |  | HSPICLK |  |  | HS2_CLK | SD_CLK |  |  | MTMS | GPIO14, ADC2_CH6, TOUCH6, RTC_GPIO16, MTMS, HSPICLK, HS2_CLK, SD_CLK, EMAC_TXD2 | TRUE
IO12 | 14 | I/O | GPIO12, ADC2_CH5, TOUCH5, RTC_GPIO15, MTDI, HSPIQ, HS2_DATA2, SD_DATA2, EMAC_TXD3 | 12 | GPIO12 | ADC2_CH5 | RTC_GPIO15 | TOUCH5 |  |  | EMAC_TXD3 |  | HSPIQ |  |  | HS2_DATA2 | SD_DATA2 |  |  | MTDI | GPIO12, ADC2_CH5, TOUCH5, RTC_GPIO15, MTDI, HSPIQ, HS2_DATA2, SD_DATA2, EMAC_TXD3 | TRUE
GND | 15 | P | Ground | -- | Ground | [15 empty] | Ground | TRUE
IO13 | 16 | I/O | GPIO13, ADC2_CH4, TOUCH4, RTC_GPIO14, MTCK, HSPID, HS2_DATA3, SD_DATA3, EMAC_RX_ER | 13 | GPIO13 | ADC2_CH4 | RTC_GPIO14 | TOUCH4 |  |  | EMAC_RX_ER |  | HSPID |  |  | HS2_DATA3 | SD_DATA3 |  |  | MTCK | GPIO13, ADC2_CH4, TOUCH4, RTC_GPIO14, MTCK, HSPID, HS2_DATA3, SD_DATA3, EMAC_RX_ER | TRUE
SHD/SD2 | 17 | I/O | GPIO9, SD_DATA2, SPIHD, HS1_DATA2, U1RXD | 9 | GPIO9 |  |  |  |  | U1RXD |  | SPIHD |  |  | HS1_DATA2 |  | SD_DATA2 |  |  |  | GPIO9, SD_DATA2, SPIHD, HS1_DATA2, U1RXD | TRUE
SWP/SD3 | 18 | I/O | GPIO10, SD_DATA3, SPIWP, HS1_DATA3, U1TXD | 10 | GPIO10 |  |  |  |  | U1TXD |  | SPIWP |  |  | HS1_DATA3 |  | SD_DATA3 |  |  |  | GPIO10, SD_DATA3, SPIWP, HS1_DATA3, U1TXD | TRUE
SCS/CMD | 19 | I/O | GPIO11, SD_CMD, SPICS0, HS1_CMD, U1RTS | 11 | GPIO11 |  |  |  |  | U1RTS |  | SPICS0 |  |  | HS1_CMD |  | SD_CMD |  |  |  | GPIO11, SD_CMD, SPICS0, HS1_CMD, U1RTS | TRUE
SCK/CLK | 20 | I/O | GPIO6, SD_CLK, SPICLK, HS1_CLK, U1CTS | 6 | GPIO6 |  |  |  |  | U1CTS |  | SPICLK |  |  | HS1_CLK |  | SD_CLK |  |  |  | GPIO6, SD_CLK, SPICLK, HS1_CLK, U1CTS | TRUE
SDO/SD0 | 21 | I/O | GPIO7, SD_DATA0, SPIQ, HS1_DATA0, U2RTS | 7 | GPIO7 |  |  |  |  | U2RTS |  | SPIQ |  |  | HS1_DATA0 |  | SD_DATA0 |  |  |  | GPIO7, SD_DATA0, SPIQ, HS1_DATA0, U2RTS | TRUE
SDI/SD1 | 22 | I/O | GPIO8, SD_DATA1, SPID, HS1_DATA1, U2CTS | 8 | GPIO8 |  |  |  |  | U2CTS |  | SPID |  |  | HS1_DATA1 |  | SD_DATA1 |  |  |  | GPIO8, SD_DATA1, SPID, HS1_DATA1, U2CTS | TRUE
IO15 | 23 | I/O | GPIO15, ADC2_CH3, TOUCH3, RTC_GPIO13, MTDO, HSPICS0, HS2_CMD, SD_CMD, EMAC_RXD3 | 15 | GPIO15 | ADC2_CH3 | RTC_GPIO13 | TOUCH3 |  |  | EMAC_RXD3 |  | HSPICS0 |  |  | HS2_CMD | SD_CMD |  |  | MTDO | GPIO15, ADC2_CH3, TOUCH3, RTC_GPIO13, MTDO, HSPICS0, HS2_CMD, SD_CMD, EMAC_RXD3 | TRUE
IO2 | 24 | I/O | GPIO2, ADC2_CH2, TOUCH2, RTC_GPIO12, HSPIWP, HS2_DATA0, SD_DATA0 | 2 | GPIO2 | ADC2_CH2 | RTC_GPIO12 | TOUCH2 |  |  |  |  | HSPIWP |  |  | HS2_DATA0 | SD_DATA0 |  |  |  | GPIO2, ADC2_CH2, TOUCH2, RTC_GPIO12, HSPIWP, HS2_DATA0, SD_DATA0 | TRUE
IO0 | 25 | I/O | GPIO0, ADC2_CH1, TOUCH1, RTC_GPIO11, CLK_OUT1, EMAC_TX_CLK | 0 | GPIO0 | ADC2_CH1 | RTC_GPIO11 | TOUCH1 |  |  | EMAC_TX_CLK | [6 empty] | CLK_OUT1 |  |  | GPIO0, ADC2_CH1, TOUCH1, RTC_GPIO11, CLK_OUT1, EMAC_TX_CLK | TRUE
IO4 | 26 | I/O | GPIO4, ADC2_CH0, TOUCH0, RTC_GPIO10, HSPIHD, HS2_DATA1, SD_DATA1, EMAC_TX_ER | 4 | GPIO4 | ADC2_CH0 | RTC_GPIO10 | TOUCH0 |  |  | EMAC_TX_ER |  | HSPIHD |  |  | HS2_DATA1 | SD_DATA1 |  |  |  | GPIO4, ADC2_CH0, TOUCH0, RTC_GPIO10, HSPIHD, HS2_DATA1, SD_DATA1, EMAC_TX_ER | TRUE
IO16 | 27 | I/O | GPIO16, HS1_DATA4, U2RXD, EMAC_CLK_OUT | 16 | GPIO16 |  |  |  |  | U2RXD | EMAC_CLK_OUT |  |  |  | HS1_DATA4 | [5 empty] | GPIO16, HS1_DATA4, U2RXD, EMAC_CLK_OUT | TRUE
IO17 | 28 | I/O | GPIO17, HS1_DATA5, U2TXD, EMAC_CLK_OUT_180 | 17 | GPIO17 |  |  |  |  | U2TXD | EMAC_CLK_OUT_180 |  |  |  | HS1_DATA5 | [5 empty] | GPIO17, HS1_DATA5, U2TXD, EMAC_CLK_OUT_180 | TRUE
IO5 | 29 | I/O | GPIO5, VSPICS0, HS1_DATA6, EMAC_RX_CLK | 5 | GPIO5 | [5 empty] | EMAC_RX_CLK |  |  | VSPICS0 | HS1_DATA6 | [5 empty] | GPIO5, VSPICS0, HS1_DATA6, EMAC_RX_CLK | TRUE
IO18 | 30 | I/O | GPIO18, VSPICLK, HS1_DATA7 | 18 | GPIO18 | [8 empty] | VSPICLK | HS1_DATA7 | [5 empty] | GPIO18, VSPICLK, HS1_DATA7 | TRUE
IO19 | 31 | I/O | GPIO19, VSPIQ, U0CTS, EMAC_TXD0 | 19 | GPIO19 |  |  |  |  | U0CTS | EMAC_TXD0 |  |  | VSPIQ | [6 empty] | GPIO19, VSPIQ, U0CTS, EMAC_TXD0 | TRUE
NC | 32 | -- | -- | -- | -- | [15 empty] | -- | TRUE
IO21 | 33 | I/O | GPIO21, VSPIHD, EMAC_TX_EN | 21 | GPIO21 | [5 empty] | EMAC_TX_EN |  |  | VSPIHD | [6 empty] | GPIO21, VSPIHD, EMAC_TX_EN | TRUE
RXD0 | 34 | I/O | GPIO3, U0RXD, CLK_OUT2 | 3 | GPIO3 |  |  |  |  | U0RXD | [7 empty] | CLK_OUT2 |  |  | GPIO3, U0RXD, CLK_OUT2 | TRUE
TCD0 | 35 | I/O | GPIO1, U0TXD, CLK_OUT3, EMAC_RXD2 | 1 | GPIO1 |  |  |  |  | U0TXD | EMAC_RXD2 | [6 empty] | CLK_OUT3 |  |  | GPIO1, U0TXD, CLK_OUT3, EMAC_RXD2 | TRUE
IO22 | 36 | I/O | GPIO22, VSPIWP, U0RTS, EMAC_TXD1 | 22 | GPIO22 |  |  |  |  | U0RTS | EMAC_TXD1 |  |  | VSPIWP | [6 empty] | GPIO22, VSPIWP, U0RTS, EMAC_TXD1 | TRUE
IO23 | 37 | I/O | GPIO23, VSPID, HS1_STROBE | 23 | GPIO23 | [8 empty] | VSPID | HS1_STROBE | [5 empty] | GPIO23, VSPID, HS1_STROBE | TRUE
GND | 38 | P | Ground | -- | Ground | [15 empty] | Ground | TRUE
Note on K2: [Threaded comment] Your version of Excel allows you to read this threaded comment; however, any edits to it will get removed if the file is opened in a newer version of Excel. Learn more: https://go.microsoft.com/fwlink/?linkid=870924 Comment: Any pin can be used
Note on N2: [Threaded comment] Your version of Excel allows you to read this threaded comment; however, any edits to it will get removed if the file is opened in a newer version of Excel. Learn more: https://go.microsoft.com/fwlink/?linkid=870924 Comment: Other GPIO pins give half the performance HSPI = SPI2, VSOI = SPI3

## Notes
Note | Text
1 | This spreadsheet is based on Espressif Systems' "ESP32-WROOM-32 Datasheet" version 3.3 (2022) and "ESP32­WROOM-­32D & ESP32-­WROOM­-32U Datasheet" versşon 2.4 (2023), which are exactly the same in respect of pinout. The copyright for all information belongs to Espressif Systems
2 | The columns headed 'DATASHEET' are a direct transcription of Table 2.1 "Pin Overview" (in both datasheets) with one minor exception:
2.1 | For pin 23, MT, HSPI and RTC are listed in that order, but for pins 13, 14, 24 and 16 the order is RTC, MT, HSPI. I went with the majority and made the order for pin 23 consistent with the others.
3 | The GPIO Index column simply provides the GPIO numbers as numeric fields, for ease of sorting and selection
4 | The columns headed "FUNCTION BREAKDOWN" split out the elements from the data sheet 'Function' column into separate columns, for ease of selection and sorting.
5 | The "Check fields" columns check that nothing has been missed, added, or incorrectly transcribed in the FUNCTION BREAKDOWN columns:
5.1 | -- The column 'Reconstructed function description' puts the columns back together in the original order; then
5.2 | -- 'The column 'Check function description complete' checks that 'Reconstructed function description' matches the original function description (ignoring formatting spaces).
6 | The data sheet Function field does not put similar items together consistently, e.g. SPI, HSPI, VSPI. I grouped like columns together for ease of reference, but retained the datasheet ordering in the 'Reconstructed function description' field, so that it is still readily matched with the datasheet Function column.
7 | While care has been taken to ensure accuracy, no responsibility can be taken for the consequences of any errors. Please chek the datasheet yourself before getting out the soldering iron!