## ESP32-D0x, S0x, U4x PINS
DATASHEET |  |  |  |  | FUNCTION BREAKDOWN | [14 empty] | Check fields
Name | No. | Type | Function | GPIO Index | Main | ADC | RTC | TOUCH | DAC | UART | EMAC | SPI | HSPI | VSPI | HS1 | HS2 | SD | Clocks | MT | Reconstructed function description | Check function description complete
VDDA | 1 | P | Analog power supply (2.3 V ~ 3.6 V) | -- | Analog power supply (2.3 V ~ 3.6 V) | [14 empty] | Analog power supply (2.3 V ~ 3.6 V) | TRUE
LNA_IN | 2 | I/O | RF input and output | -- | RF input and output | [14 empty] | RF input and output | TRUE
VDDA3P3 | 3 | P | Analog power supply (2.3 V ~ 3.6 V) | -- | Analog power supply (2.3 V ~ 3.6 V) | [14 empty] | Analog power supply (2.3 V ~ 3.6 V) | TRUE
VDDA3P3 | 4 | P | Analog power supply (2.3 V ~ 3.6 V) | -- | Analog power supply (2.3 V ~ 3.6 V) | [14 empty] | Analog power supply (2.3 V ~ 3.6 V) | TRUE
SENSOR_VP | 5 | I | GPIO36, ADC1_CH0, RTC_GPIO0 | 36 | GPIO36 | ADC1_CH0 | RTC_GPIO0 | [12 empty] | GPIO36, ADC1_CH0, RTC_GPIO0 | TRUE
SENSOR_CAPP | 6 | I | GPIO37, ADC1_CH1, RTC_GPIO1 | -- | GPIO37 | ADC1_CH1 | RTC_GPIO1 | [12 empty] | GPIO37, ADC1_CH1, RTC_GPIO1 | TRUE
SENSOR_CAPN | 7 | I | GPIO38, ADC1_CH2, RTC_GPIO2 | -- | GPIO38 | ADC1_CH2 | RTC_GPIO2 | [12 empty] | GPIO38, ADC1_CH2, RTC_GPIO2 | TRUE
SENSOR_VN | 8 | I | GPIO39, ADC1_CH3, RTC_GPIO3 | 39 | GPIO39 | ADC1_CH3 | RTC_GPIO3 | [12 empty] | GPIO39, ADC1_CH3, RTC_GPIO3 | TRUE
CHIP_PU | 9 | I | High: On; enables the chip Low: Off; the chip shuts down Note: Do not leave the CHIP_PU pin floating | -- | High: On; enables the chip Low: Off; the chip shuts down Note: Do not leave the CHIP_PU pin floating | [14 empty] | High: On; enables the chip Low: Off; the chip shuts down Note: Do not leave the CHIP_PU pin floating | TRUE
VDET_1 | 10 | I | GPIO34, ADC1_CH6, RTC_GPIO4 | 34 | GPIO34 | ADC1_CH6 | RTC_GPIO4 | [12 empty] | GPIO34, ADC1_CH6, RTC_GPIO4 | TRUE
VDET_2 | 11 | I | GPIO35, ADC1_CH7, RTC_GPIO5 | 35 | GPIO35 | ADC1_CH7 | RTC_GPIO5 | [12 empty] | GPIO35, ADC1_CH7, RTC_GPIO5 | TRUE
32K_XP | 12 | I/O | GPIO32, ADC1_CH4, RTC_GPIO9, TOUCH9, 32K_XP (32.768 kHz crystal oscillator input) | 32 | GPIO32 | ADC1_CH4 | RTC_GPIO9 | TOUCH9 | [9 empty] | 32K_XP (32.768 kHz crystal oscillator input) |  | GPIO32, ADC1_CH4, RTC_GPIO9, TOUCH9, 32K_XP (32.768 kHz crystal oscillator input) | TRUE
32K_XN | 13 | I/O | GPIO33, ADC1_CH5, RTC_GPIO8, TOUCH8, 32K_XN (32.768 kHz crystal oscillator output) | 33 | GPIO33 | ADC1_CH5 | RTC_GPIO8 | TOUCH8 | [9 empty] | 32K_XN (32.768 kHz crystal oscillator output) |  | GPIO33, ADC1_CH5, RTC_GPIO8, TOUCH8, 32K_XN (32.768 kHz crystal oscillator output) | TRUE
GPIO25 | 14 | I/O | GPIO25, ADC2_CH8, RTC_GPIO6, DAC_1, EMAC_RXD0 | 25 | GPIO25 | ADC2_CH8 | RTC_GPIO6 |  | DAC_1 |  | EMAC_RXD0 | [8 empty] | GPIO25, ADC2_CH8, RTC_GPIO6, DAC_1, EMAC_RXD0 | TRUE
GPIO26 | 15 | I/O | GPIO26, ADC2_CH9, RTC_GPIO7, DAC_2, EMAC_RXD1 | 26 | GPIO26 | ADC2_CH9 | RTC_GPIO7 |  | DAC_2 |  | EMAC_RXD1 | [8 empty] | GPIO26, ADC2_CH9, RTC_GPIO7, DAC_2, EMAC_RXD1 | TRUE
GPIO27 | 16 | I/O | GPIO27, ADC2_CH7, RTC_GPIO17, TOUCH7, EMAC_RX_DV | 27 | GPIO27 | ADC2_CH7 | RTC_GPIO17 | TOUCH7 |  |  | EMAC_RX_DV | [8 empty] | GPIO27, ADC2_CH7, RTC_GPIO17, TOUCH7, EMAC_RX_DV | TRUE
MTMS | 17 | I/O | GPIO14, ADC2_CH6, RTC_GPIO16, TOUCH6, EMAC_TXD2, HSPICLK, HS2_CLK, SD_CLK, MTMS | 14 | GPIO14 | ADC2_CH6 | RTC_GPIO16 | TOUCH6 |  |  | EMAC_TXD2 |  | HSPICLK |  |  | HS2_CLK | SD_CLK |  | MTMS | GPIO14, ADC2_CH6, RTC_GPIO16, TOUCH6, EMAC_TXD2, HSPICLK, HS2_CLK, SD_CLK, MTMS | TRUE
MTDI | 18 | I/O | GPIO12, ADC2_CH5, RTC_GPIO15, TOUCH5, EMAC_TXD3, HSPIQ, HS2_DATA2, SD_DATA2, MTDI | 12 | GPIO12 | ADC2_CH5 | RTC_GPIO15 | TOUCH5 |  |  | EMAC_TXD3 |  | HSPIQ |  |  | HS2_DATA2 | SD_DATA2 |  | MTDI | GPIO12, ADC2_CH5, RTC_GPIO15, TOUCH5, EMAC_TXD3, HSPIQ, HS2_DATA2, SD_DATA2, MTDI | TRUE
VDD3P3_RTC | 19 | P | Input power for RTC IO (2.3 V ~ 3.6 V) | -- | Input power for RTC IO (2.3 V ~ 3.6 V) | [14 empty] | Input power for RTC IO (2.3 V ~ 3.6 V) | TRUE
MTCK | 20 | I/O | GPIO13, ADC2_CH4, RTC_GPIO14, TOUCH4, EMAC_EX_ER, HSPID, HS2_DATA3, SD_DATA3, MTCK | 13 | GPIO13 | ADC2_CH4 | RTC_GPIO14 | TOUCH4 |  |  | EMAC_EX_ER |  | HSPID |  |  | HS2_DATA3 | SD_DATA3 |  | MTCK | GPIO13, ADC2_CH4, RTC_GPIO14, TOUCH4, EMAC_EX_ER, HSPID, HS2_DATA3, SD_DATA3, MTCK | TRUE
MTDO | 21 | I/O | GPIO15, ADC2_CH3, RTC_GPIO13, TOUCH3, EMAC_RXD3, HSPI_CS0, HS2_CMD, SD_CMD, MTDO | 15 | GPIO15 | ADC2_CH3 | RTC_GPIO13 | TOUCH3 |  |  | EMAC_RXD3 |  | HSPI_CS0 |  |  | HS2_CMD | SD_CMD |  | MTDO | GPIO15, ADC2_CH3, RTC_GPIO13, TOUCH3, EMAC_RXD3, HSPI_CS0, HS2_CMD, SD_CMD, MTDO | TRUE
GPIO2 | 22 | I/O | GPIO2, ADC2_CH2, RTC_GPIO12, TOUCH2, HSPIWP, HS2_DATA0, SD_DATA0 | 2 | GPIO2 | ADC2_CH2 | RTC_GPIO12 | TOUCH2 |  |  |  |  | HSPIWP |  |  | HS2_DATA0 | SD_DATA0 |  |  | GPIO2, ADC2_CH2, RTC_GPIO12, TOUCH2, HSPIWP, HS2_DATA0, SD_DATA0 | TRUE
GPIO0 | 23 | I/O | GPIO0, ADC2_CH1, RTC_GPIO11, TOUCH1, CLK_OUT1, EMAC_TX_CLK | 0 | GPIO0 | ADC2_CH1 | RTC_GPIO11 | TOUCH1 |  |  | EMAC_TX_CLK | [6 empty] | CLK_OUT1 |  | GPIO0, ADC2_CH1, RTC_GPIO11, TOUCH1, CLK_OUT1, EMAC_TX_CLK | TRUE
GPIO4 | 24 | I/O | GPIO4, ADC2_CH0, RTC_GPIO10, TOUCH0, EMAC_TX_ER, HSPIHD, HS2_DATA1, SD_DATA1 | 4 | GPIO4 | ADC2_CH0 | RTC_GPIO10 | TOUCH0 |  |  | EMAC_TX_ER |  | HSPIHD |  |  | HS2_DATA1 | SD_DATA1 |  |  | GPIO4, ADC2_CH0, RTC_GPIO10, TOUCH0, EMAC_TX_ER, HSPIHD, HS2_DATA1, SD_DATA1 | TRUE
GPIO16 | 25 | I/O | GPIO16, HS1_DATA4, U2RXD, EMAC_CLK_OUT | 16 | GPIO16 |  |  |  |  | U2RXD | EMAC_CLK_OUT |  |  |  | HS1_DATA4 |  |  |  |  | GPIO16, HS1_DATA4, U2RXD, EMAC_CLK_OUT | TRUE
VDD_SDIO | 26 | P | Output power supply: 1.8V or the same voltage as VDDP3_RTC | -- | Output power supply: 1.8V or the same voltage as VDDP3_RTC | [14 empty] | Output power supply: 1.8V or the same voltage as VDDP3_RTC | TRUE
GPIO17 | 27 | I/O | GPIO17, HS1_DATA5, U2TXD, EMAC_CLK_OUT_180 | 17 | GPIO17 |  |  |  |  | U2TXD | EMAC_CLK_OUT_180 |  |  |  | HS1_DATA5 |  |  |  |  | GPIO17, HS1_DATA5, U2TXD, EMAC_CLK_OUT_180 | TRUE
SD_DATA_2 | 28 | I/O | GPIO9, HS1_DATA2, U1RXD, SD_DATA2, SPIHD | 9 | GPIO9 |  |  |  |  | U1RXD |  | SPIHD |  |  | HS1_DATA2 |  | SD_DATA2 |  |  | GPIO9, HS1_DATA2, U1RXD, SD_DATA2, SPIHD | TRUE
SD_DATA_3 | 29 | I/O | GPIO10, HS1_DATA3, U1TXD, SD_DATA3, SPIWP | 10 | GPIO10 |  |  |  |  | U1TXD |  | SPIWP |  |  | HS1_DATA3 |  | SD_DATA3 |  |  | GPIO10, HS1_DATA3, U1TXD, SD_DATA3, SPIWP | TRUE
SD_CMD | 30 | I/O | GPIO11, HS1_CMD, U1RTS, SD_CMD, SPICS0 | 11 | GPIO11 |  |  |  |  | U1RTS |  | SPICS0 |  |  | HS1_CMD |  | SD_CMD |  |  | GPIO11, HS1_CMD, U1RTS, SD_CMD, SPICS0 | TRUE
SC_CLK | 31 | I/O | GPIO6, HS1_CLK, U1CTS, SD_CLK, SPICLK | 6 | GPIO6 |  |  |  |  | U1CTS |  | SPICLK |  |  | HS1_CLK |  | SD_CLK |  |  | GPIO6, HS1_CLK, U1CTS, SD_CLK, SPICLK | TRUE
SD_DATA_0 | 32 | I/O | GPIO7, HS1_DATA0, U2RTS, SD_DATA0, SPIQ | 7 | GPIO7 |  |  |  |  | U2RTS |  | SPIQ |  |  | HS1_DATA0 |  | SD_DATA0 |  |  | GPIO7, HS1_DATA0, U2RTS, SD_DATA0, SPIQ | TRUE
SD_DATA_1 | 33 | I/O | GPIO8, HS1_DATA1, U2CTS, SD_DATA1, SPID | 8 | GPIO8 |  |  |  |  | U2CTS |  | SPID |  |  | HS1_DATA1 |  | SD_DATA1 |  |  | GPIO8, HS1_DATA1, U2CTS, SD_DATA1, SPID | TRUE
GPIO5 | 34 | I/O | GPIO5, HS1_DATA6, VSPICS0, EMAC_RX_CLK | 5 | GPIO5 | [5 empty] | EMAC_RX_CLK |  |  | VSPICS0 | HS1_DATA6 |  |  |  |  | GPIO5, HS1_DATA6, VSPICS0, EMAC_RX_CLK | TRUE
GPIO18 | 35 | I/O | GPIO18, HS1_DATA7, VSPICLK | 18 | GPIO18 | [8 empty] | VSPICLK | HS1_DATA7 |  |  |  |  | GPIO18, HS1_DATA7, VSPICLK | TRUE
GPIO23 | 36 | I/O | GPIO23, HS1_STROBE, VSPID | 23 | GPIO23 | [8 empty] | VSPID | HS1_STROBE |  |  |  |  | GPIO23, HS1_STROBE, VSPID | TRUE
VDD3P3_CPU | 37 | P | Input power supply for CPU IO (1.8 V ~ 3.6 V) | -- | Input power supply for CPU IO (1.8 V ~ 3.6 V) | [14 empty] | Input power supply for CPU IO (1.8 V ~ 3.6 V) | TRUE
GPIO19 | 38 | I/O | GPIO19, U0CTS, VSPIQ, EMAC_TXD0 | 19 | GPIO19 |  |  |  |  | U0CTS | EMAC_TXD0 |  |  | VSPIQ | [5 empty] | GPIO19, U0CTS, VSPIQ, EMAC_TXD0 | TRUE
GPIO22 | 39 | I/O | GPIO22, U0RTS, VSPIWP, EMAC_TXD1 | 22 | GPIO22 |  |  |  |  | U0RTS | EMAC_TXD1 |  |  | VSPIWP | [5 empty] | GPIO22, U0RTS, VSPIWP, EMAC_TXD1 | TRUE
U0RXD | 40 | I/O | GPIO3, U0RXD, CLK_OUT2 | 3 | GPIO3 |  |  |  |  | U0RXD | [7 empty] | CLK_OUT2 |  | GPIO3, U0RXD, CLK_OUT2 | TRUE
U0TXD | 41 | I/O | GPIO1, U0TXD, CLK_OUT3, EMAC_RXD2 | 1 | GPIO1 |  |  |  |  | U0TXD | EMAC_RXD2 | [6 empty] | CLK_OUT3 |  | GPIO1, U0TXD, CLK_OUT3, EMAC_RXD2 | TRUE
GPIO21 | 42 | I/O | GPIO21, VSPIHD, EMAC_TX_EN | 21 | GPIO21 | [5 empty] | EMAC_TX_EN |  |  | VSPIHD | [5 empty] | GPIO21, VSPIHD, EMAC_TX_EN | TRUE
VDDA | 43 | P | Analog power supply (2.3 V ~ 3.6 V) | -- | Analog power supply (2.3 V ~ 3.6 V) | [14 empty] | Analog power supply (2.3 V ~ 3.6 V) | TRUE
XTAL_N | 44 | O | External crystal output | -- | External crystal output | [14 empty] | External crystal output | TRUE
XTAL_P | 45 | I | External crystal intput | -- | External crystal intput | [14 empty] | External crystal intput | TRUE
VDDA | 46 | P | Analog power supply (2.3 V ~ 3.6 V) | -- | Analog power supply (2.3 V ~ 3.6 V) | [14 empty] | Analog power supply (2.3 V ~ 3.6 V) | TRUE
CAP2 | 47 | I | Connects to a 3.3nF (10%) capacitor and 20 k𝝮 resistor in parallel to CAP1 | -- | Connects to a 3.3nF (10%) capacitor and 20 k𝝮 resistor in parallel to CAP1 | [14 empty] | Connects to a 3.3nF (10%) capacitor and 20 k𝝮 resistor in parallel to CAP1 | TRUE
CAP1 | 48 | I | Connects a 10nF series capacitor to ground | -- | Connects a 10nF series capacitor to ground | [14 empty] | Connects a 10nF series capacitor to ground | TRUE
GND | 49 | P | Ground | -- | Ground | [14 empty] | Ground | TRUE
(dev board pin) | -- | -- | 5 V power supply | -- | 5 V power supply | [14 empty] | 5 V power supply | TRUE
(dev board pin) | -- | -- |  | -- | [16 empty] | TRUE
(dev board pin) | -- | -- | Ground | -- | Ground | [14 empty] | Ground | TRUE
(dev board pin) | -- | -- |  | -- | [16 empty] | TRUE
Note on K2: [Threaded comment] Your version of Excel allows you to read this threaded comment; however, any edits to it will get removed if the file is opened in a newer version of Excel. Learn more: https://go.microsoft.com/fwlink/?linkid=870924 Comment: Any pin can be used
Note on N2: [Threaded comment] Your version of Excel allows you to read this threaded comment; however, any edits to it will get removed if the file is opened in a newer version of Excel. Learn more: https://go.microsoft.com/fwlink/?linkid=870924 Comment: Other GPIO pins give half the performance HSPI = SPI2, VSOI = SPI3

## Notes
Note | Text
1 | This spreadsheet is based on the "ESP32 Series Datasheet" from Espressif systems version 4.5 (2024) The copyright for all information belongs to Espressif Systems
2 | The columns headed 'DATASHEET' are a direct transcription of Table 2.1 "Pin Overview", with one minor exception:
2.1 | -- at pin 23, the data sheet lists CLK_OUT1 after EMAC, but at pins 40 and 41 it lists CLK_OUT2 and CLK_OUT3 before EMAC. I changed the order in the datasheet Function column for pin 23 to be consistent with pins 40 and 41. With this single exception, the Function field is identical to the datasheet.
3 | The GPIO Index column simply provides the GPIO numbers as numeric fields, for ease of sorting and selection
4 | The columns headed "FUNCTION BREAKDOWN" split out the elements from the data sheet 'Function' column into separate columns, for ease of selection and sorting.
5 | The "Check fields" columns check that nothing has been missed, added, or incorrectly transcribed in the FUNCTION BREAKDOWN columns:
5.1 | -- The column 'Reconstructed function description' puts the columns back together in the original order; then
5.2 | -- 'The column 'Check function description complete' checks that 'Reconstructed function description' matches the original function description (ignoring formatting spaces).
6 | The data sheet Function field does not put similar items together consistently, e.g. SPI, HSPI, VSPI. I grouped like columns together for ease of reference, but retained the datasheet ordering in the 'Reconstructed function description' field, so that it is still readily matched with the datasheet Function column.
7 | While care has been taken to ensure accuracy, no responsibility can be taken for the consequences of any errors. Please chek the datasheet yourself before getting out the soldering iron!