## ESP32-S2 PINS
DATASHEET | [6 empty] | FUNCTION BREAKDOWN | [11 empty] | Check fields
Name | No. | Type | Power Domain | Function | GPIO Index | Power | GPIO | RTC | TOUCH | UART | USB | ADC | DAC | SPI | FSPI (a) | FSPI (b) | Clocks and crystals | MT | Reconstructed function description | Check function description complete
VDDA | 1 | P𝘈 | -- | Analog power supply | -- | Analog power supply | [12 empty] | Analog power supply | TRUE
LNA_IN | 2 | I/O | -- | RF input and output | -- | RF input and output | [12 empty] | RF input and output | TRUE
VDD3P3 | 3 | P𝘈 | -- | Analog power supply | -- | Analog power supply | [12 empty] | Analog power supply | TRUE
VDD3P3 | 4 | P𝘈 | -- | Analog power supply | -- | Analog power supply | [12 empty] | Analog power supply | TRUE
GPIO0 | 5 | I/O/T | VDD3P3_RTC_IO | RTC_GPIO0, GPIO0 | 0 |  | GPIO0 | RTC_GPIO0 | [10 empty] | RTC_GPIO0, GPIO0 | TRUE
GPIO1 | 6 | I/O/T | VDD3P3_RTC_IO | RTC_GPIO1, GPIO1, TOUCH1, ADC1_CH0 | 1 |  | GPIO1 | RTC_GPIO1 | TOUCH1 |  |  | ADC1_CH0 | [6 empty] | RTC_GPIO1, GPIO1, TOUCH1, ADC1_CH0 | TRUE
GPIO2 | 7 | I/O/T | VDD3P3_RTC_IO | RTC_GPIO2, GPIO2, TOUCH2, ADC1_CH1 | 2 |  | GPIO2 | RTC_GPIO2 | TOUCH2 |  |  | ADC1_CH1 | [6 empty] | RTC_GPIO2, GPIO2, TOUCH2, ADC1_CH1 | TRUE
GPIO3 | 8 | I/O/T | VDD3P3_RTC_IO | RTC_GPIO3, GPIO3, TOUCH3, ADC1_CH2 | 3 |  | GPIO3 | RTC_GPIO3 | TOUCH3 |  |  | ADC1_CH2 | [6 empty] | RTC_GPIO3, GPIO3, TOUCH3, ADC1_CH2 | TRUE
GPIO4 | 9 | I/O/T | VDD3P3_RTC_IO | RTC_GPIO4, GPIO4, TOUCH4, ADC1_CH3 | 4 |  | GPIO4 | RTC_GPIO4 | TOUCH4 |  |  | ADC1_CH3 | [6 empty] | RTC_GPIO4, GPIO4, TOUCH4, ADC1_CH3 | TRUE
GPIO5 | 10 | I/O/T | VDD3P3_RTC_IO | RTC_GPIO5, GPIO5, TOUCH5, ADC1_CH4 | 5 |  | GPIO5 | RTC_GPIO5 | TOUCH5 |  |  | ADC1_CH4 | [6 empty] | RTC_GPIO5, GPIO5, TOUCH5, ADC1_CH4 | TRUE
GPIO6 | 11 | I/O/T | VDD3P3_RTC_IO | RTC_GPIO6, GPIO6, TOUCH6, ADC1_CH5 | 6 |  | GPIO6 | RTC_GPIO6 | TOUCH6 |  |  | ADC1_CH5 | [6 empty] | RTC_GPIO6, GPIO6, TOUCH6, ADC1_CH5 | TRUE
GPIO7 | 12 | I/O/T | VDD3P3_RTC_IO | RTC_GPIO7, GPIO7, TOUCH7, ADC1_CH6 | 7 |  | GPIO7 | RTC_GPIO7 | TOUCH7 |  |  | ADC1_CH6 | [6 empty] | RTC_GPIO7, GPIO7, TOUCH7, ADC1_CH6 | TRUE
GPIO8 | 13 | I/O/T | VDD3P3_RTC_IO | RTC_GPIO8, GPIO8, TOUCH8, ADC1_CH7 | 8 |  | GPIO8 | RTC_GPIO8 | TOUCH8 |  |  | ADC1_CH7 | [6 empty] | RTC_GPIO8, GPIO8, TOUCH8, ADC1_CH7 | TRUE
GPIO9 | 14 | I/O/T | VDD3P3_RTC_IO | RTC_GPIO9, GPIO9, TOUCH9, ADC1_CH8, FSPID | 9 |  | GPIO9 | RTC_GPIO9 | TOUCH9 |  |  | ADC1_CH8 |  |  | FSPID |  |  |  | RTC_GPIO9, GPIO9, TOUCH9, ADC1_CH8, FSPID | TRUE
GPIO10 | 15 | I/O/T | VDD3P3_RTC_IO | RTC_GPIO10, GPIO10, TOUCH10, ADC1_CH9, FSPICS0, FSPIIO4 | 10 |  | GPIO10 | RTC_GPIO10 | TOUCH10 |  |  | ADC1_CH9 |  |  | FSPICS0 | FSPIIO4 |  |  | RTC_GPIO10, GPIO10, TOUCH10, ADC1_CH9, FSPICS0, FSPIIO4 | TRUE
GPIO11 | 16 | I/O/T | VDD3P3_RTC_IO | RTC_GPIO11, GPIO11, TOUCH11, ADC2_CH0, FSPID, FSPIIO5 | 11 |  | GPIO11 | RTC_GPIO11 | TOUCH11 |  |  | ADC2_CH0 |  |  | FSPID | FSPIIO5 |  |  | RTC_GPIO11, GPIO11, TOUCH11, ADC2_CH0, FSPID, FSPIIO5 | TRUE
GPIO12 | 17 | I/O/T | VDD3P3_RTC_IO | RTC_GPIO12, GPIO12, TOUCH12, ADC2_CH1, FSPICLK, FSPIIO6 | 12 |  | GPIO12 | RTC_GPIO12 | TOUCH12 |  |  | ADC2_CH1 |  |  | FSPICLK | FSPIIO6 |  |  | RTC_GPIO12, GPIO12, TOUCH12, ADC2_CH1, FSPICLK, FSPIIO6 | TRUE
GPIO13 | 18 | I/O/T | VDD3P3_RTC_IO | RTC_GPIO13, GPIO13, TOUCH13, ADC2_CH2, FSPIQ, FSPIIO7 | 13 |  | GPIO13 | RTC_GPIO13 | TOUCH13 |  |  | ADC2_CH2 |  |  | FSPIQ | FSPIIO7 |  |  | RTC_GPIO13, GPIO13, TOUCH13, ADC2_CH2, FSPIQ, FSPIIO7 | TRUE
GPIO14 | 19 | I/O/T | VDD3P3_RTC_IO | RTC_GPIO14, GPIO14, TOUCH14, ADC2_CH3, FSPIWP, FSPIDQS | 14 |  | GPIO14 | RTC_GPIO14 | TOUCH14 |  |  | ADC2_CH3 |  |  | FSPIWP | FSPIDQS |  |  | RTC_GPIO14, GPIO14, TOUCH14, ADC2_CH3, FSPIWP, FSPIDQS | TRUE
VDD3P3_RTC | 20 | P𝘈 | -- | Analog power supply | -- | Analog power supply | [12 empty] | Analog power supply | TRUE
XTAL_32K_P | 21 | I/O/T | VDD3P3_RTC_IO | RTC_GPIO15, GPIO15, U0RTS, ADC2_CH4, XTAL_32K_P | 15 |  | GPIO15 | RTC_GPIO15 |  | U0RTS |  | ADC2_CH4 |  |  |  |  | XTAL_32K_P |  | RTC_GPIO15, GPIO15, U0RTS, ADC2_CH4, XTAL_32K_P | TRUE
XTAL_32K_N | 22 | I/O/T | VDD3P3_RTC_IO | RTC_GPIO16, GPIO16, U0CTS, ADC2_CH5, XTAL_32K_N | 16 |  | GPIO16 | RTC_GPIO16 |  | U0CTS |  | ADC2_CH5 |  |  |  |  | XTAL_32K_N |  | RTC_GPIO16, GPIO16, U0CTS, ADC2_CH5, XTAL_32K_N | TRUE
DAC_1 | 23 | I/O/T | VDD3P3_RTC_IO | RTC_GPIO17, DAC_1, GPIO17, U1TXD, ADC2_CH6, DAC_1 | 17 |  | GPIO17 | RTC_GPIO17 |  | U1TXD |  | ADC2_CH6 | DAC_1 | [5 empty] | RTC_GPIO17, DAC_1, GPIO17, U1TXD, ADC2_CH6, DAC_1 | TRUE
DAC_2 | 24 | I/O/T | VDD3P3_RTC_IO | RTC_GPIO18, DAC_2, GPIO18, U1RXD, ADC2_CH7, DAC_2, CLK_OUT3 | 18 |  | GPIO18 | RTC_GPIO18 |  | U1RXD |  | ADC2_CH7 | DAC_2 |  |  |  | CLK_OUT3 |  | RTC_GPIO18, DAC_2, GPIO18, U1RXD, ADC2_CH7, DAC_2, CLK_OUT3 | TRUE
GPIO19 | 25 | I/O/T | VDD3P3_RTC_IO | RTC_GPIO19, GPIO19, U1RTS, ADC2_CH8, CLK_OUT2, USB_D- | 19 |  | GPIO19 | RTC_GPIO19 |  | U1RTS | USB_D- | ADC2_CH8 |  |  |  |  | CLK_OUT2 |  | RTC_GPIO19, GPIO19, U1RTS, ADC2_CH8, CLK_OUT2, USB_D- | TRUE
GPIO20 | 26 | I/O/T | VDD3P3_RTC_IO | RTC_GPIO20, GPIO20, U1CTS, ADC2_CH9, CLK_OU1, USB_D+ | 20 |  | GPIO20 | RTC_GPIO20 |  | U1CTS | USB_D+ | ADC2_CH9 |  |  |  |  | CLK_OU1 |  | RTC_GPIO20, GPIO20, U1CTS, ADC2_CH9, CLK_OU1, USB_D+ | TRUE
VDD3P3_RTC_IO | 27 | PD | VDD3P3_RTC_IO | Input power supply for RTC IO | -- | Input power supply for RTC IO | [12 empty] | Input power supply for RTC IO | TRUE
GPIO21 | 28 | I/O/T | VDD3P3_RTC_IO | RTC_GPIO21, GPIO21 | 21 |  | GPIO21 | RTC_GPIO21 | [10 empty] | RTC_GPIO21, GPIO21 | TRUE
SPICS1 | 29 | I/O/T | VDD_SPI | SPICS1, GPIO26 | 26 |  | GPIO26 | [6 empty] | SPICS1 |  |  |  |  | SPICS1, GPIO26 | TRUE
VDD_SPI | 30 | PD | -- | Output power supply: 1.8 V or the same voltage as VDD3P3_RTC_IO | -- | Output power supply: 1.8 V or the same voltage as VDD3P3_RTC_IO | [12 empty] | Output power supply: 1.8 V or the same voltage as VDD3P3_RTC_IO | TRUE
SPIHD | 31 | I/O/T | VDD_SPI | SPIHD, GPIO27 | 27 |  | GPIO27 | [6 empty] | SPIHD |  |  |  |  | SPIHD, GPIO27 | TRUE
SPIWP | 32 | I/O/T | VDD_SPI | SPIWP, GPIO28 | 28 |  | GPIO28 | [6 empty] | SPIWP |  |  |  |  | SPIWP, GPIO28 | TRUE
SPICS0 | 33 | I/O/T | VDD_SPI | SPICS0, GPIO29 | 29 |  | GPIO29 | [6 empty] | SPICS0 |  |  |  |  | SPICS0, GPIO29 | TRUE
SPICLK | 34 | I/O/T | VDD_SPI | SPICLK, GPIO30 | 30 |  | GPIO30 | [6 empty] | SPICLK |  |  |  |  | SPICLK, GPIO30 | TRUE
SPIQ | 35 | I/O/T | VDD_SPI | SPIQ, GPIO31 | 31 |  | GPIO31 | [6 empty] | SPIQ |  |  |  |  | SPIQ, GPIO31 | TRUE
SPID | 36 | I/O/T | VDD_SPI | SPID, GPIO32 | 32 |  | GPIO32 | [6 empty] | SPID |  |  |  |  | SPID, GPIO32 | TRUE
GPIO33 | 37 | I/O/T | VDD3P3_CPU / VDD_SPI | SPIIO4, GPIO33, FSPIHD | 33 |  | GPIO33 | [6 empty] | SPIIO4 | FSPIHD |  |  |  | SPIIO4, GPIO33, FSPIHD | TRUE
GPIO34 | 38 | I/O/T | VDD3P3_CPU / VDD_SPI | SPIIO5, GPIO34, FSPICS0 | 34 |  | GPIO34 | [6 empty] | SPIIO5 | FSPICS0 |  |  |  | SPIIO5, GPIO34, FSPICS0 | TRUE
GPIO35 | 39 | I/O/T | VDD3P3_CPU / VDD_SPI | SPIIO6, GPIO35, FSPID | 35 |  | GPIO35 | [6 empty] | SPIIO6 | FSPID |  |  |  | SPIIO6, GPIO35, FSPID | TRUE
GPIO36 | 40 | I/O/T | VDD3P3_CPU / VDD_SPI | SPIIO7, GPIO36, FSPICLK | 36 |  | GPIO36 | [6 empty] | SPIIO7 | FSPICLK |  |  |  | SPIIO7, GPIO36, FSPICLK | TRUE
GPIO37 | 41 | I/O/T | VDD3P3_CPU / VDD_SPI | SPIDQS, GPIO37, FSPIQ | 37 |  | GPIO37 | [6 empty] | SPIDQS | FSPIQ |  |  |  | SPIDQS, GPIO37, FSPIQ | TRUE
GPIO38 | 42 | I/O/T | VDD3P3_CPU | GPIO38, FSPIWP | 38 |  | GPIO38 | [7 empty] | FSPIWP |  |  |  | GPIO38, FSPIWP | TRUE
MTCK | 43 | I/O/T | VDD3P3_CPU | MTCK, GPIO39, CLK_OUT3 | 39 |  | GPIO39 | [9 empty] | CLK_OUT3 | MTCK | MTCK, GPIO39, CLK_OUT3 | TRUE
MTDO | 44 | I/O/T | VDD3P3_CPU | MTD0, GPIO40, CLK_OUT2 | 40 |  | GPIO40 | [9 empty] | CLK_OUT2 | MTD0 | MTD0, GPIO40, CLK_OUT2 | TRUE
VDD3P3_CPU | 45 | PD | -- | Input power for CPI IO | -- | Input power for CPI IO | [12 empty] | Input power for CPI IO | TRUE
NMTDI | 46 | I/O/T | VDD3P3_CPU | MTDI, GPIO41, CLK_OUT1 | 41 |  | GPIO41 | [9 empty] | CLK_OUT1 | MTDI | MTDI, GPIO41, CLK_OUT1 | TRUE
MTMS | 47 | I/O/T | VDD3P3_CPU | MTMS, GPIO42 | 42 |  | GPIO42 | [10 empty] | MTMS | MTMS, GPIO42 | TRUE
U0TXD | 48 | I/O/T | VDD3P3_CPU | GPIO43, U0TXD, CLK_OUT1 | 43 |  | GPIO43 |  |  | U0TXD | [6 empty] | CLK_OUT1 |  | GPIO43, U0TXD, CLK_OUT1 | TRUE
U0RXD | 49 | I/O/T | VDD3P3_CPU | GPIO44, U0RXD, CLK_OUT2 | 44 |  | GPIO44 |  |  | U0RXD | [6 empty] | CLK_OUT2 |  | GPIO44, U0RXD, CLK_OUT2 | TRUE
GPIO45 | 50 | I/O/T | VDD3P3_CPU | GPIO45 | 45 |  | GPIO45 | [11 empty] | GPIO45 | TRUE
VDDA | 51 | P𝘈 | -- | Analog power supply | -- | Analog power supply | [12 empty] | Analog power supply | TRUE
XTAL_N | 52 | -- | -- | External crystal output | -- | [11 empty] | External crystal output |  | External crystal output | TRUE
XTAL_P | 53 | -- | -- | External crystal input | -- | [11 empty] | External crystal input |  | External crystal input | TRUE
VDDA | 54 | P𝘈 | -- | Analog power supply | -- | Analog power supply | [12 empty] | Analog power supply | TRUE
GPIO46 | 55 | I/O/T | VDD3P3_CPU | GPIO46 | 46 |  | GPIO46 | [11 empty] | GPIO46 | TRUE
CHIP_PU | 56 | I | VDD3P3_RTC_IO | High: on, enables the chip. Low: off, the chip powers off. Note: Do not leave the CHIP_PU pin floating | -- | High: on, enables the chip. Low: off, the chip powers off. Note: Do not leave the CHIP_PU pin floating | [12 empty] | High: on, enables the chip. Low: off, the chip powers off. Note: Do not leave the CHIP_PU pin floating | TRUE
GND | 57 | G | -- | Ground | -- | Ground | [12 empty] | Ground | TRUE
Note on K2: [Threaded comment] Your version of Excel allows you to read this threaded comment; however, any edits to it will get removed if the file is opened in a newer version of Excel. Learn more: https://go.microsoft.com/fwlink/?linkid=870924 Comment: Any pin can be used

## Notes
Note | Text
1 | This spreadsheet is transcribed from Espressif Systems "ESP32-S2 Series Datasheet" version 1.6 (2024), which covers: - ESP32-S2 - ESP32-S2FH2 - ESP32-S2FH4 - ESP32-S2FN4R2 - ESP32-S2R2 The copyright for all information belongs to Espressif Systems
2 | The columns headed 'DATASHEET' are a direct transcription of Table 2.1 "Pin Overview", with two minor exceptions:
2.1 | In the datasheet, pins 48 and 49 list the UART items before GPIO, but for pins 21-26 they are listed after GPIO. I reordered the items for pins 48 and 49, for consistency and to get a match with the check fields.
3 | The 'GPIO Index' column simply provides the GPIO numbers as numeric fields, for ease of sorting and selection.
4 | The columns headed "FUNCTION BREAKDOWN" split out the elements from the data sheet 'Function' column into separate columns, for ease of selection and sorting.
5 | The "Check fields" columns check that nothing has been missed, added, or incorrectly transcribed in the FUNCTION BREAKDOWN columns:
5.1 | -- The column 'Reconstructed function description' puts the columns back together in the original order; then
5.2 | -- 'The column 'Check function description complete' checks that 'Reconstructed function description' matches the original function description (ignoring formatting spaces).
6 | The data sheet Function field does not put similar items together consistently, e.g. SPI, FSPI, or in my order of importance, e.g. RTC before GPIO. I put the most important (for me) first and grouped like columns together for ease of reference, but retained the datasheet ordering in the 'Reconstructed function description' field, so that it is still readily matched with the datasheet Function column.
7 | While care has been taken to ensure accuracy, no responsibility can be taken for the consequences of any errors. Please chek the datasheet yourself before getting out the soldering iron!
Andrew W Symons
2024-05-15